## Arch Mix_v1.0_PinMUx
= Reset state
= Arch Mix assigned
| Arch Mix Pin Number | Arch Mix Signal Name | i.MX RT1052 Ball Number | ALT0 | ALT1 | ALT2 | ALT3 | ALT4 | ALT5 | ALT6 | ALT7 | ADC #1 | ADC #2 | ACMP #1 | ACMP #2 | ACMP #3 | ACMP #4
Pin Header J3 | 1 | 3V3
| 2 | GND
| 3 | 5V_OTG
| 4 | ENET_RXER | GPIO_B1_11 | = Arch Mix assigned ALT0: LCD_DATA23; = Arch Mix assigned ALT1: QTIMER4_TIMER3; = Arch Mix assigned ALT2: CSI_DATA01; = Arch Mix assigned ALT3: ENET_RX_ER; = Arch Mix assigned ALT4: FLEXIO2_FLEXIO27; = Arch Mix assigned ALT5: GPIO2_IO27; = Arch Mix assigned ALT6: LPSPI4_PCS3
| 5 | ENET_CRS_DV | GPIO_B1_06 | = Arch Mix assigned ALT0: LCD_DATA18; = Arch Mix assigned ALT1: LPSPI4_SDO; = Arch Mix assigned ALT2: CSI_DATA13; = Arch Mix assigned ALT3: ENET_RX_EN; = Arch Mix assigned ALT4: FLEXIO2_FLEXIO22; = Arch Mix assigned ALT5: GPIO2_IO22
| 6 | ENET_MDIO | GPIO_EMC_41 | = Arch Mix assigned ALT0: SEMC_CSX00; = Arch Mix assigned ALT1: GPT2_CAPTURE1; = Arch Mix assigned ALT2: LPSPI1_PCS3; = Arch Mix assigned ALT3: USB_OTG2_PWR; = Arch Mix assigned ALT4: ENET_MDIO; = Arch Mix assigned ALT5: GPIO3_IO27; = Arch Mix assigned ALT6: USDHC1_VSELECT
| 7 | ENET_MDC | GPIO_EMC_40 | = Arch Mix assigned ALT0: SEMC_RDY; = Arch Mix assigned ALT1: GPT2_CAPTURE2; = Arch Mix assigned ALT2: LPSPI1_PCS2; = Arch Mix assigned ALT3: USB_OTG2_OC; = Arch Mix assigned ALT4: ENET_MDC; = Arch Mix assigned ALT5: GPIO3_IO26; = Arch Mix assigned ALT6: USDHC2_RESET_B
| 8 | ENET_RXD1 | GPIO_B1_05 | = Arch Mix assigned ALT0: LCD_DATA17; = Arch Mix assigned ALT1: LPSPI4_SDI; = Arch Mix assigned ALT2: CSI_DATA14; = Arch Mix assigned ALT3: ENET_RX_DATA01; = Arch Mix assigned ALT4: FLEXIO2_FLEXIO21; = Arch Mix assigned ALT5: GPIO2_IO21
| 9 | ENET_RXD0 | GPIO_B1_04 | = Arch Mix assigned ALT0: LCD_DATA16; = Arch Mix assigned ALT1: LPSPI4_PCS0; = Arch Mix assigned ALT2: CSI_DATA15; = Arch Mix assigned ALT3: ENET_RX_DATA00; = Arch Mix assigned ALT4: FLEXIO2_FLEXIO20; = Arch Mix assigned ALT5: GPIO2_IO20
| 10 | ENET_TXD1 | GPIO_B1_08 | = Arch Mix assigned ALT0: LCD_DATA20; = Arch Mix assigned ALT1: QTIMER1_TIMER3; = Arch Mix assigned ALT2: CSI_DATA11; = Arch Mix assigned ALT3: ENET_TX_DATA01; = Arch Mix assigned ALT4: FLEXIO2_FLEXIO24; = Arch Mix assigned ALT5: GPIO2_IO24; = Arch Mix assigned ALT6: FLEXCAN2_TX
| 11 | ENET_TXD0 | GPIO_B1_07 | = Arch Mix assigned ALT0: LCD_DATA19; = Arch Mix assigned ALT1: LPSPI4_SCK; = Arch Mix assigned ALT2: CSI_DATA12; = Arch Mix assigned ALT3: ENET_TX_DATA00; = Arch Mix assigned ALT4: FLEXIO2_FLEXIO23; = Arch Mix assigned ALT5: GPIO2_IO23
| 12 | ENET_TXEN | GPIO_B1_09 | = Arch Mix assigned ALT0: LCD_DATA21; = Arch Mix assigned ALT1: QTIMER2_TIMER3; = Arch Mix assigned ALT2: CSI_DATA10; = Arch Mix assigned ALT3: ENET_TX_EN; = Arch Mix assigned ALT4: FLEXIO2_FLEXIO25; = Arch Mix assigned ALT5: GPIO2_IO25; = Arch Mix assigned ALT6: FLEXCAN2_RX
| 13 | ENET_TX_CLK | GPIO_B1_10 | = Arch Mix assigned ALT0: LCD_DATA22; = Arch Mix assigned ALT1: QTIMER3_TIMER3; = Arch Mix assigned ALT2: CSI_DATA00; = Arch Mix assigned ALT3: ENET_TX_CLK; = Arch Mix assigned ALT4: FLEXIO2_FLEXIO26; = Arch Mix assigned ALT5: GPIO2_IO26; = Arch Mix assigned ALT6: ENET_REF_CLK
| 14 | CAN2_TX | GPIO_AD_B0_14 | USB_OTG2_OC | XBAR1_IN24 | LPUART1_CTS_B | ENET_1588_EVENT0_OUT | CSI_VSYNC | GPIO1_IO14 | FLEXCAN2_TX |  | ADC1_IN3 |  |  | ACMP2_IN2
| 15 | CAN2_RX | GPIO_AD_B0_15 | USB_OTG2_PWR | XBAR1_IN25 | LPUART1_RTS_B | ENET_1588_EVENT0_IN | CSI_HSYNC | GPIO1_IO15 | FLEXCAN2_RX | WDOG1_WDOG_RST_B_DEB | ADC1_IN4 |  |  |  | ACMP3_IN2
| 16 | I2C1_SCL | GPIO_AD_B1_00 | USB_OTG2_ID | QTIMER3_TIMER0 | LPUART2_CTS_B | LPI2C1_SCL | WDOG1_B | GPIO1_IO16 | USDHC1_WP | KPP_ROW07 | ADC1_IN5 | ADC2_IN5 |  |  |  | ACMP4_IN2
| 17 | I2C1_SDA | GPIO_AD_B1_01 | USB_OTG1_PWR | QTIMER3_TIMER1 | LPUART2_RTS_B | LPI2C1_SDA | CCM_PMIC_READY | GPIO1_IO17 | USDHC1_VSELECT | KPP_COL07 | ADC1_IN6 | ADC2_IN6 | ACMP1_IN0 | ACMP2_IN0 | ACMP3_IN0 | ACMP4_IN0
| 18 | VDD_COIN_3V
| 19 | DBG_UART1_RXD | GPIO_AD_B0_13 | LPI2C4_SDA | GPT1_CLK | LPUART1_RX | EWM_OUT_B | FLEXPWM1_PWMX03 | GPIO1_IO13 | ENET_1588_EVENT1_IN | REF_CLK_24M | ADC1_IN2 |  | ACMP1_IN2
| 20 | DBG_UART1_TXD | GPIO_AD_B0_12 | = Arch Mix assigned ALT0: LPI2C4_SCL; = Arch Mix assigned ALT1: CCM_PMIC_READY; = Arch Mix assigned ALT2: LPUART1_TX; = Arch Mix assigned ALT3: WDOG2_WDOG_B; = Arch Mix assigned ALT4: FLEXPWM1_PWMX02; = Arch Mix assigned ALT5: GPIO1_IO12; = Arch Mix assigned ALT6: ENET_1588_EVENT1_OUT; = Arch Mix assigned ADC #1: ADC1_IN1
| 21 | GND
| 22 | DBG_UART1_3V3
| Arch Mix Pin Number | Arch Mix Signal Name | i.MX RT1052 Ball Number | ALT0 | ALT1 | ALT2 | ALT3 | ALT4 | ALT5 | ALT6 | ALT7 | ADC #1 | ADC #2 | ACMP #1 | ACMP #2 | ACMP #3 | ACMP #4
Pin Header J4 | 1 | 3V3
| 2 | GND
| 3 | 5V_OTG
| 4 | GPIO_AD_B1_04 | GPIO_AD_B1_04 | FLEXSPIB_DATA03 | ENET_MDC | LPUART3_CTS_B | SPDIF_SR_CLK | CSI_PIXCLK | GPIO1_IO20 | USDHC2_DATA0 | KPP_ROW05 | ADC1_IN9 | ADC2_IN9 |  |  | ACMP3_IN3
| 5 | GPIO_AD_B1_05 | GPIO_AD_B1_05 | FLEXSPIB_DATA02 | ENET_MDIO | LPUART3_RTS_B | SPDIF_OUT | CSI_MCLK | GPIO1_IO21 | USDHC2_DATA1 | KPP_COL05 | ADC1_IN10 | ADC2_IN10 |  |  |  | ACMP4_IN3
| 6 | GPIO_AD_B1_06 | GPIO_AD_B1_06 | FLEXSPIB_DATA01 | LPI2C3_SDA | LPUART3_TX | SPDIF_LOCK | CSI_VSYNC | GPIO1_IO22 | USDHC2_DATA2 | KPP_ROW04 | ADC1_IN11 | ADC2_IN11 | ACMP1_IN1 | ACMP2_IN1 | ACMP3_IN1 | ACMP4_IN1
| 7 | GPIO_AD_B1_07 | GPIO_AD_B1_07 | FLEXSPIB_DATA00 | LPI2C3_SCL | LPUART3_RX | SPDIF_EXT_CLK | CSI_HSYNC | GPIO1_IO23 | USDHC2_DATA3 | KPP_COL04 | ADC1_IN12 | ADC2_IN12 | ACMP1_IN5
| 8 | GPIO_AD_B1_08 | GPIO_AD_B1_08 | FLEXSPIA_SS1_B | FLEXPWM4_PWMA00 | FLEXCAN1_TX | CCM_PMIC_READY | CSI_DATA09 | GPIO1_IO24 | USDHC2_CMD | KPP_ROW03 | ADC1_IN13 | ADC2_IN13 |  | ACMP2_IN5
| 9 | SAI1_MCLK | GPIO_AD_B1_09 | FLEXSPIA_DQS | FLEXPWM4_PWMA01 | FLEXCAN1_RX | SAI1_MCLK | CSI_DATA08 | GPIO1_IO25 | USDHC2_CLK | KPP_COL03 | ADC1_IN14 | ADC2_IN14 |  |  | ACMP3_IN5
| 10 | SAI1_RX_SYNC | GPIO_AD_B1_10 | FLEXSPIA_DATA03 | WDOG1_B | LPUART8_TX | SAI1_RX_SYNC | CSI_DATA07 | GPIO1_IO26 | USDHC2_WP | KPP_ROW02 | ADC1_IN15 | ADC2_IN15 |  |  |  | ACMP4_IN5
| 11 | SAI1_RX_BCLK | GPIO_AD_B1_11 | FLEXSPIA_DATA02 | EWM_OUT_B | LPUART8_RX | SAI1_RX_BCLK | CSI_DATA06 | GPIO1_IO27 | USDHC2_RESET_B | KPP_COL02 | ADC1_IN0 | ADC2_IN0 | ACMP1_IN6
| 12 | SAI1_RXD/AD1_Y- | GPIO_AD_B1_12 | FLEXSPIA_DATA01 | ACMP_OUT00 | LPSPI3_PCS0 | SAI1_RX_DATA00 | CSI_DATA05 | GPIO1_IO28 | USDHC2_DATA4 | KPP_ROW01 |  | ADC2_IN1 | ACMP1_OUT | ACMP2_IN6
| 13 | SAI1_TXD/AD2_Y+ | GPIO_AD_B1_13 | FLEXSPIA_DATA00 | ACMP_OUT01 | LPSPI3_SDI | SAI1_TX_DATA00 | CSI_DATA04 | GPIO1_IO29 | USDHC2_DATA5 | KPP_COL01 |  | ADC2_IN2 |  | ACMP2_OUT | ACMP3_IN6
| 14 | SAI1_TX_BCLK/AD3_X- | GPIO_AD_B1_14 | FLEXSPIA_SCLK | ACMP_OUT02 | LPSPI3_SDO | SAI1_TX_BCLK | CSI_DATA03 | GPIO1_IO30 | USDHC2_DATA6 | KPP_ROW00 |  | ADC2_IN3 |  |  | ACMP3_OUT | ACMP4_IN6
| 15 | SAI1_TX_SYNC/AD4_X+ | GPIO_AD_B1_15 | FLEXSPIA_SS0_B | ACMP_OUT03 | LPSPI3_SCK | SAI1_TX_SYNC | CSI_DATA02 | GPIO1_IO31 | USDHC2_DATA7 | KPP_COL00 |  | ADC2_IN4 |  |  |  | ACMP4_OUT
| 16 | SPDIF_OUT | GPIO_AD_B1_02 | USB_OTG1_ID | QTIMER3_TIMER2 | LPUART2_TX | SPDIF_OUT | ENET_1588_EVENT2_OUT | GPIO1_IO18 | USDHC1_CD_B | KPP_ROW06 | ADC1_IN7 | ADC2_IN7 | ACMP1_IN3
| 17 | SPDIF_IN | GPIO_AD_B1_03 | USB_OTG1_OC | QTIMER3_TIMER3 | LPUART2_RX | SPDIF_IN | ENET_1588_EVENT2_IN | GPIO1_IO19 | USDHC2_CD_B | KPP_COL06 | ADC1_IN8 | ADC2_IN8 |  | ACMP2_IN3
| 18 | POR_B
| 19 | DBG_SWD_CLK | GPIO_AD_B0_07 | ALT0: JTAG_TCK; ALT1: GPT2_COMPARE2; ALT2: ENET_TX_ER; ALT3: SAI2_RX_SYNC; ALT4: CSI_DATA06; ALT5: GPIO1_IO07; ALT6: XBAR1_INOUT19; ALT7: ENET_1588_EVENT3_OUT
| 20 | DBG_SWD_DIO | GPIO_AD_B0_06 | ALT0: JTAG_TMS; ALT1: GPT2_COMPARE1; ALT2: ENET_RX_CLK; ALT3: SAI2_RX_BCLK; ALT4: CSI_DATA07; ALT5: GPIO1_IO06; ALT6: XBAR1_INOUT18; ALT7: LPSPI3_PCS3
| 21 | GND
| 22 | DBG_SWD_3V3
| Arch Mix Pin Number | Arch Mix Signal Name | i.MX RT1052 Ball Number | ALT0 | ALT1 | ALT2 | ALT3 | ALT4 | ALT5 | ALT6 | ALT7 | ADC #1 | ADC #2 | ACMP #1 | ACMP #2 | ACMP #3 | ACMP #4
LCD Interface 50Pin FPC J7 | 32 | LCDIF_CLK | GPIO_B0_00 | ALT0: LCD_CLK; ALT1: QTIMER1_TIMER0; ALT2: MQS_RIGHT; ALT3: LPSPI4_PCS0; ALT4: FLEXIO2_FLEXIO00; ALT5: GPIO2_IO00; ALT6: SEMC_CSX01
| 28 | LCDIF_ENABLE | GPIO_B0_01 | ALT0: LCD_ENABLE; ALT1: QTIMER1_TIMER1; ALT2: MQS_LEFT; ALT3: LPSPI4_SDI; ALT4: FLEXIO2_FLEXIO01; ALT5: GPIO2_IO01; ALT6: SEMC_CSX02
| 29 | LCDIF_HSYNC | GPIO_B0_02 | ALT0: LCD_HSYNC; ALT1: QTIMER1_TIMER2; ALT2: FLEXCAN1_TX; ALT3: LPSPI4_SDO; ALT4: FLEXIO2_FLEXIO02; ALT5: GPIO2_IO02; ALT6: SEMC_CSX03
| 30 | LCDIF_VSYNC | GPIO_B0_03 | ALT0: LCD_VSYNC; ALT1: QTIMER2_TIMER0; ALT2: FLEXCAN1_RX; ALT3: LPSPI4_SCK; ALT4: FLEXIO2_FLEXIO03; ALT5: GPIO2_IO03; ALT6: WDOG2_RESET_B_DEB
| 4 | LCDIF_D0 | GPIO_B0_04 | ALT0: LCD_DATA00 (B3); ALT1: QTIMER2_TIMER1; ALT2: LPI2C2_SCL; ALT3: cm7_mxrt.TRACE[0]; ALT4: FLEXIO2_FLEXIO04; ALT5: GPIO2_IO04; ALT6: SRC_BOOT_CFG00
| 5 | LCDIF_D1 | GPIO_B0_05 | ALT0: LCD_DATA01 (B4); ALT1: QTIMER2_TIMER2; ALT2: LPI2C2_SDA; ALT3: cm7_mxrt.TRACE[1]; ALT4: FLEXIO2_FLEXIO05; ALT5: GPIO2_IO05; ALT6: SRC_BOOT_CFG01
| 6 | LCDIF_D2 | GPIO_B0_06 | ALT0: LCD_DATA02 (B5); ALT1: QTIMER3_TIMER0; ALT2: FLEXPWM2_PWMA00; ALT3: cm7_mxrt.TRACE[2]; ALT4: FLEXIO2_FLEXIO06; ALT5: GPIO2_IO06; ALT6: SRC_BOOT_CFG02
| 7 | LCDIF_D3 | GPIO_B0_07 | ALT0: LCD_DATA03 (B6); ALT1: QTIMER3_TIMER1; ALT2: FLEXPWM2_PWMB00; ALT3: cm7_mxrt.TRACE[3]; ALT4: FLEXIO2_FLEXIO07; ALT5: GPIO2_IO07; ALT6: SRC_BOOT_CFG03
| 8 | LCDIF_D4 | GPIO_B0_08 | ALT0: LCD_DATA04 (B7); ALT1: QTIMER3_TIMER2; ALT2: FLEXPWM2_PWMA01; ALT3: LPUART3_TX; ALT4: FLEXIO2_FLEXIO08; ALT5: GPIO2_IO08; ALT6: SRC_BOOT_CFG04
| 12 | LCDIF_D5 | GPIO_B0_09 | ALT0: LCD_DATA05 (G2); ALT1: QTIMER4_TIMER0; ALT2: FLEXPWM2_PWMB01; ALT3: LPUART3_RX; ALT4: FLEXIO2_FLEXIO09; ALT5: GPIO2_IO09; ALT6: SRC_BOOT_CFG05
| 13 | LCDIF_D6 | GPIO_B0_10 | ALT0: LCD_DATA06 (G3); ALT1: QTIMER4_TIMER1; ALT2: FLEXPWM2_PWMA02; ALT3: SAI1_TX_DATA03; ALT4: FLEXIO2_FLEXIO10; ALT5: GPIO2_IO10; ALT6: SRC_BOOT_CFG06
| 14 | LCDIF_D7 | GPIO_B0_11 | ALT0: LCD_DATA07 (G4); ALT1: QTIMER4_TIMER2; ALT2: FLEXPWM2_PWMB02; ALT3: SAI1_TX_DATA02; ALT4: FLEXIO2_FLEXIO11; ALT5: GPIO2_IO11; ALT6: SRC_BOOT_CFG07
| 15 | LCDIF_D8 | GPIO_B0_12 | ALT0: LCD_DATA08 (G5); ALT1: XBAR1_INOUT10; ALT3: SAI1_TX_DATA01; ALT4: FLEXIO2_FLEXIO12; ALT5: GPIO2_IO12; ALT6: SRC_BOOT_CFG08
| 16 | LCDIF_D9 | GPIO_B0_13 | ALT0: LCD_DATA09 (G6); ALT1: XBAR1_INOUT11; ALT2: cm7_mxrt.SWO; ALT3: SAI1_MCLK; ALT4: FLEXIO2_FLEXIO13; ALT5: GPIO2_IO13; ALT6: SRC_BOOT_CFG09
| 17 | LCDIF_D10 | GPIO_B0_14 | ALT0: LCD_DATA10 (G7); ALT1: XBAR1_INOUT12; ALT2: ARM_CM7_TXEV; ALT3: SAI1_RX_SYNC; ALT4: FLEXIO2_FLEXIO14; ALT5: GPIO2_IO14; ALT6: SRC_BOOT_CFG10
| 22 | LCDIF_D11 | GPIO_B0_15 | ALT0: LCD_DATA11 (R3); ALT1: XBAR1_INOUT13; ALT2: ARM_CM7_RXEV; ALT3: SAI1_RX_BCLK; ALT4: FLEXIO2_FLEXIO15; ALT5: GPIO2_IO15; ALT6: SRC_BOOT_CFG11
| 23 | LCDIF_D12 | GPIO_B1_00 | ALT0: LCD_DATA12 (R4); ALT1: XBAR1_INOUT14; ALT2: LPUART4_TX; ALT3: SAI1_RX_DATA00; ALT4: FLEXIO2_FLEXIO16; ALT5: GPIO2_IO16; ALT6: FLEXPWM1_PWMA03
| 24 | LCDIF_D13 | GPIO_B1_01 | ALT0: LCD_DATA13 (R5); ALT1: XBAR1_INOUT15; ALT2: LPUART4_RX; ALT3: SAI1_TX_DATA00; ALT4: FLEXIO2_FLEXIO17; ALT5: GPIO2_IO17; ALT6: FLEXPWM1_PWMB03
| 25 | LCDIF_D14 | GPIO_B1_02 | ALT0: LCD_DATA14 (R6); ALT1: XBAR1_INOUT16; ALT2: LPSPI4_PCS2; ALT3: SAI1_TX_BCLK; ALT4: FLEXIO2_FLEXIO18; ALT5: GPIO2_IO18; ALT6: FLEXPWM2_PWMA03
| 26 | LCDIF_D15 | GPIO_B1_03 | ALT0: LCD_DATA15 (R7); ALT1: XBAR1_INOUT17; ALT2: LPSPI4_PCS1; ALT3: SAI1_TX_SYNC; ALT4: FLEXIO2_FLEXIO19; ALT5: GPIO2_IO19; ALT6: FLEXPWM2_PWMB03
| 34 | SAI1_TX_SYNC/AD4_X+ | GPIO_AD_B1_15 | FLEXSPIA_SS0_B | ACMP_OUT03 | LPSPI3_SCK | SAI1_TX_SYNC | CSI_DATA02 | GPIO1_IO31 | USDHC2_DATA7 | KPP_COL00 |  | ADC2_IN4 |  |  |  | ACMP4_OUT
| 35 | SAI1_TX_BCLK/AD3_X- | GPIO_AD_B1_14 | FLEXSPIA_SCLK | ACMP_OUT02 | LPSPI3_SDO | SAI1_TX_BCLK | CSI_DATA03 | GPIO1_IO30 | USDHC2_DATA6 | KPP_ROW00 |  | ADC2_IN3 |  |  | ACMP3_OUT | ACMP4_IN6
| 36 | SAI1_TXD/AD2_Y+ | GPIO_AD_B1_13 | FLEXSPIA_DATA00 | ACMP_OUT01 | LPSPI3_SDI | SAI1_TX_DATA00 | CSI_DATA04 | GPIO1_IO29 | USDHC2_DATA5 | KPP_COL01 |  | ADC2_IN2 |  | ACMP2_OUT | ACMP3_IN6
| 37 | SAI1_RXD/AD1_Y- | GPIO_AD_B1_12 | FLEXSPIA_DATA01 | ACMP_OUT00 | LPSPI3_PCS0 | SAI1_RX_DATA00 | CSI_DATA05 | GPIO1_IO28 | USDHC2_DATA4 | KPP_ROW01 |  | ADC2_IN1 | ACMP1_OUT | ACMP2_IN6
| 42 | I2C1_SCL | GPIO_AD_B1_00 | USB_OTG2_ID | QTIMER3_TIMER0 | LPUART2_CTS_B | LPI2C1_SCL | WDOG1_B | GPIO1_IO16 | USDHC1_WP | KPP_ROW07 | ADC1_IN5 | ADC2_IN5 |  |  |  | ACMP4_IN2
| 43 | I2C1_SDA | GPIO_AD_B1_01 | USB_OTG1_PWR | QTIMER3_TIMER1 | LPUART2_RTS_B | LPI2C1_SDA | CCM_PMIC_READY | GPIO1_IO17 | USDHC1_VSELECT | KPP_COL07 | ADC1_IN6 | ADC2_IN6 | ACMP1_IN0 | ACMP2_IN0 | ACMP3_IN0 | ACMP4_IN0
| 49 | POR_B
| 50 | LCD_BL_PWM | GPIO_AD_B0_02 | FLEXCAN2_TX | XBAR1_INOUT16 | LPUART6_TX | USB_OTG1_PWR | FLEXPWM1_PWMX00 | GPIO1_IO02 | LPI2C1_HREQ | LPSPI3_SDI |  |  |  |  | ACMP3_IN4